## Schedule-SDTP01
No | Camp. Name | Particle Type | Solution Conc. (wt%) | Target Size | Injection Duration (s) | Target Conc. (#/cm3) | Conc. After Injection (Before Aerosol Meas.) (#/cm3) | Conc. Before Precooling (After Aerosol Meas.) (#/cm3) | Target TDew (C) | TDew After Refilling (C) | Real TDew before Precooling (C) | Cooling Rate (K/min) | INSEKT | Type of Exp. (No, Single, Repeated) | Experiment Start | Refilling Start | Injection Start | Precooling Temp. (C) | Precooling Start | Expansion Start | Droplet Formation (99:99:99 if never happened) | A/D | D/I | Freezing Start (Either homo. or hete.) | Homo. Freezing Stop (99:99:99 if no homo.) | Droplet End (99:99:99 if never happened) | Expansion Stop | Heating Start | Particle Vanish | Experiment Stop | SecDelay | SecSpan | SecRM | Comments
1 | iSKYLAB01 | BackGrd | NaN | NaN | 0 | 0 | 30 | 400 | 0 | 5.3 | -1.4 | -4 | Y | S | 2024-06-05 13:00 | 2024-06-05 13:50 | 2024-06-05 99:99:99 | 1 | 2024-06-05 16:05 | 2024-06-05 16:18 | 2024-06-05 16:19 | 1 | 40 | 2024-06-05 16:24 | 2024-06-05 99:99:99 | 2024-06-05 16:27 | 2024-06-05 16:32 | 2024-06-05 16:34 | 2024-06-05 99:99:99 | 2024-06-05 16:40 | 7 | 30 | 10
2 | iSKYLAB01 | AS | 0.01 | 120 | 38 | 500 | 800 | 600 | 0 | 6.4 | 3 | -0.5 | N | S | 2024-06-06 09:40 | 2024-06-06 15:47 | 2024-06-06 16:25 | 4 | 2024-06-06 17:15 | 2024-06-06 17:28 | 2024-06-06 17:33 | 1 | 35 | 2024-06-06 99:99:99 | 2024-06-06 99:99:99 | 2024-06-06 99:99:99 | 2024-06-06 17:54 | 2024-06-06 17:55 | 2024-06-06 99:99:99 | 2024-06-06 18:07 | 7 | 30 | 10
3 | iSKYLAB01 | AS | 0.01 | 120 | 257 | 5000 | 7000 | 5100 | 0 | 4.8 | 2.9 | -0.5 | N | S | 2024-06-07 09:00 | 2024-06-07 09:45 | 2024-06-07 10:36 | 4 | 2024-06-07 11:34 | 2024-06-07 11:43 | 2024-06-07 11:54 | 1 | 15 | 2024-06-07 12:16 | 2024-06-07 99:99:99 | 2024-06-07 12:19 | 2024-06-07 12:21 | 2024-06-07 12:22 | 2024-06-07 99:99:99 | 2024-06-07 13:20 | 7 | 30 | 10
4 | iSKYLAB01 | AS | 1 | 40(wt um) | 70 | 5000 | 7000 | 5000 | 0 | 5.2 | 2.9 | -0.5 | N | S | 2024-06-07 13:30 | 2024-06-07 13:36 | 2024-06-07 14:12 | 4 | 2024-06-07 15:06 | 2024-06-07 15:12 | 2024-06-07 15:18 | 1 | 20 | 2024-06-07 99:99:99 | 2024-06-07 99:99:99 | 2024-06-07 99:99:99 | 2024-06-07 15:40 | 2024-06-07 15:55 | 2024-06-07 99:99:99 | 2024-06-07 16:00 | 7 | 30 | 10
5 | iSKYLAB01 | AS | 0.01 | 120 | 115 | 3000 | 4600 | 3000 | 0 |  |  | -0.5 | N | S | 2024-06-10 09:20 | 2024-06-10 09:49 | 2024-06-10 10:32 |  | 2024-06-10 99:99:99 | 2024-06-10 11:41 | 2024-06-10 11:48 | 1 | 30 | 2024-06-10 99:99:99 | 2024-06-10 99:99:99 | 2024-06-10 12:07 | 2024-06-10 12:10 | 2024-06-10 99:99:99 | 2024-06-10 99:99:99 | 2024-06-10 12:30 | 7 | 30 | 10
6 | iSKYLAB01 | AS+NaCl | 0.01/0.10 | 120/200 | 90 | 3000+600 | 5300 |  | 0 |  |  | -0.5 | N | S | 2024-06-10 13:15 | 2024-06-10 13:34 | 2024-06-10 14:16 |  | 2024-06-10 99:99:99 | 2024-06-10 15:23 | 2024-06-10 15:32 | 1 | 30 | 2024-06-10 99:99:99 | 2024-06-10 99:99:99 | 2024-06-10 99:99:99 | 2024-06-10 15:53 | 2024-06-10 99:99:99 | 2024-06-10 99:99:99 | 2024-06-10 15:59 | 7 | 30 | 10
7 | iSKYLAB01 | AS+NaCl | 0.01/0.10 | 120/200 | 90 | 3000+2000 | 8300 |  | 0 |  |  | -0.5 | N | S | 2024-06-10 16:00 | 2024-06-10 16:12 | 2024-06-10 16:49 |  | 2024-06-10 99:99:99 | 2024-06-10 17:55 | 2024-06-10 18:06 | 1 | 25 | 2024-06-10 99:99:99 | 2024-06-10 99:99:99 | 2024-06-10 99:99:99 | 2024-06-10 18:26 | 2024-06-10 99:99:99 | 2024-06-10 99:99:99 | 2024-06-10 18:30 | 7 | 30 | 10
8 | iSKYLAB01 | AS+NaCl | 0.01/0.001 | 120/70 | 1440 | 3000+2000 | 7400 | 4800 | 0 | 4 | 1.9 | -0.5 | N | S | 2024-06-11 09:00 | 2024-06-11 09:22 | 2024-06-11 10:11 |  | 2024-06-11 11:14 | 2024-06-11 11:26 | 2024-06-11 11:36 | 1 | 30 | 2024-06-11 99:99:99 | 2024-06-11 99:99:99 | 2024-06-11 99:99:99 | 2024-06-11 11:54 | 2024-06-11 99:99:99 | 2024-06-11 99:99:99 | 2024-06-11 11:59 | 7 | 30 | 10
9 | iSKYLAB01 | AS+NaCl | 0.01/0.001 | 120/70 | 1860 | 3000+4000 | 8000 | 5400 | 0 | 5.9 | 4.2 | -0.5 | N | S | 2024-06-11 12:00 | 2024-06-11 12:12 | 2024-06-11 12:55 |  | 2024-06-11 14:06 | 2024-06-11 14:13 | 2024-06-11 14:22 | 1 | 30 | 2024-06-11 99:99:99 | 2024-06-11 99:99:99 | 2024-06-11 99:99:99 | 2024-06-11 14:45 | 2024-06-11 99:99:99 | 2024-06-11 99:99:99 | 2024-06-11 14:50 | 7 | 30 | 10
10 | iSKYLAB01 | AS+NaCl | 0.01/1.0 | 120/40 | 480 | 3000+4000 | 11200 | 7200 | 0 | 6.2 | 4.1 | -0.5 | N | S | 2024-06-11 15:00 | 2024-06-11 15:03 | 2024-06-11 15:48 |  | 2024-06-11 16:42 | 2024-06-11 16:47 | 2024-06-11 16:55 | 1 | 30 | 2024-06-11 99:99:99 | 2024-06-11 99:99:99 | 2024-06-11 99:99:99 | 2024-06-11 17:19 | 2024-06-11 99:99:99 | 2024-06-11 99:99:99 | 2024-06-11 17:25 | 7 | 30 | 10
11 | iSKYLAB01 | AS | 0.01 | 120 | 540 | 5000 | 7400 | 4400 | 0 | 3.8 | 1.7 | -0.5 | N | S | 2024-06-12 08:50 | 2024-06-12 09:12 | 2024-06-12 10:00 | 4 | 2024-06-12 10:50 | 2024-06-12 10:59 | 2024-06-12 11:10 | 1 | 30 | 2024-06-12 99:99:99 | 2024-06-12 99:99:99 | 2024-06-12 99:99:99 | 2024-06-12 11:26 | 2024-06-12 11:28 | 2024-06-12 99:99:99 | 2024-06-12 11:32 | 7 | 30 | 10
12 | iSKYLAB01 | NaCl | 0.1 | 200 | 120 | 2000 | 3700 | 3000 | 0 |  | 3.3 | -0.5 | N | S | 2024-06-12 11:40 | 2024-06-12 11:46 | 2024-06-12 12:34 |  | 2024-06-12 13:16 | 2024-06-12 13:25 | 2024-06-12 13:34 | 1 | 30 | 2024-06-12 99:99:99 | 2024-06-12 99:99:99 | 2024-06-12 99:99:99 | 2024-06-12 13:55 | 2024-06-12 14:48 | 2024-06-12 99:99:99 | 2024-06-12 15:08 | 7 | 30 | 10
13 | iSKYLAB01 | NaCl | 0.1 | 200 | 480 | 600 | 800 | 600 | 0 | 4.3 | 2.1 | -0.5 | N | S | 2024-06-13 08:00 | 2024-06-13 08:44 | 2024-06-13 09:21 | 4 | 2024-06-13 10:10 | 2024-06-13 10:17 | 2024-06-13 10:26 | 1 | 35 | 2024-06-13 99:99:99 | 2024-06-13 99:99:99 | 2024-06-13 99:99:99 | 2024-06-13 10:45 | 2024-06-13 10:48 | 2024-06-13 99:99:99 | 2024-06-13 10:48 | 7 | 30 | 10
14 | iSKYLAB01 | NaCl | 0.1 | 200 | 90 | 2000 | 3400 | 2700 | 0 | 5.1 | 4.1 | -0.5 | N | S | 2024-06-13 10:55 | 2024-06-13 11:00 | 2024-06-13 11:38 | 6 | 2024-06-13 12:42 | 2024-06-13 12:49 | 2024-06-13 12:57 | 1 | 30 | 2024-06-13 99:99:99 | 2024-06-13 99:99:99 | 2024-06-13 99:99:99 | 2024-06-13 13:20 | 2024-06-13 13:22 | 2024-06-13 99:99:99 | 2024-06-13 13:24 | 7 | 30 | 10
15 | iSKYLAB01 | FA | 0.01 | 100 | 360 | 3000 | 4400 | 2600 | 0 | 6 | 4 | -0.5 | N | S | 2024-06-13 13:30 | 2024-06-13 13:36 | 2024-06-13 14:16 | 6 | 2024-06-13 15:00 | 2024-06-13 15:05 | 2024-06-13 15:14 | 1 | 35 | 2024-06-13 99:99:99 | 2024-06-13 99:99:99 | 2024-06-13 99:99:99 | 2024-06-13 15:39 | 2024-06-13 15:47 | 2024-06-13 15:42 | 2024-06-13 16:00 | 7 | 30 | 10
16 | iSKYLAB01 | AS | 1 | 40(wt um) | 28 | 3000 | 4250 | 2900 | 0 | 5 | 2.9 | -0.5 | N | S | 2024-06-14 08:30 | 2024-06-14 08:45 | 2024-06-14 09:23 | 5 | 2024-06-14 10:08 | 2024-06-14 10:14 | 2024-06-14 10:23 | 1 | 35 | 2024-06-14 99:99:99 | 2024-06-14 99:99:99 | 2024-06-14 99:99:99 | 2024-06-14 10:44 | 2024-06-14 99:99:99 | 2024-06-14 99:99:99 | 2024-06-14 10:47 | 7 | 30 | 10
17 | iSKYLAB01 | AS | 1 | 40(wt um) | 32 | 3000 | 4300 | 2900 | 0 | 4.2 | 2.01 | -4 | N | S | 2024-06-14 11:00 | 2024-06-14 11:05 | 2024-06-14 12:34 | 4 | 2024-06-14 13:15 | 2024-06-14 13:21 | 2024-06-14 13:22 | 1 | 30 | 2024-06-14 99:99:99 | 2024-06-14 99:99:99 | 2024-06-14 99:99:99 | 2024-06-14 13:25 | 2024-06-14 13:26 | 2024-06-14 99:99:99 | 2024-06-14 13:46 | 7 | 30 | 10
18 | iSKYLAB01 | FA+NaCl | 0.01/0.10 | 100/200 | 32 | 3000+600 | 5300 | 3700 | 0 | 4.8 | 2.22 | -0.5 | N | S | 2024-06-17 09:18 | 2024-06-17 09:34 | 2024-06-17 11:07 | 4 | 2024-06-17 12:00 | 2024-06-17 12:06 | 2024-06-17 12:12 | 1 | 35 | 2024-06-17 99:99:99 | 2024-06-17 99:99:99 | 2024-06-17 99:99:99 | 2024-06-17 12:34 | 2024-06-17 12:37 | 2024-06-17 99:99:99 | 2024-06-17 12:37 | 7 | 30 | 10
19 | iSKYLAB01 | FA+NaCl | 0.01/0.10 | 100/200 | 32 | 3000+2000 | 7700 | 4800 | 0 | 5.6 | 3.4 | -0.5 | N | S | 2024-06-17 12:45 | 2024-06-17 12:48 | 2024-06-17 13:29 | 5 | 2024-06-17 14:22 | 2024-06-17 14:29 | 2024-06-17 14:37 | 1 | 25 | 2024-06-17 99:99:99 | 2024-06-17 99:99:99 | 2024-06-17 99:99:99 | 2024-06-17 14:58 | 2024-06-17 15:00 | 2024-06-17 99:99:99 | 2024-06-17 15:05 | 7 | 30 | 10
20 | iSKYLAB01 | SDSA01 | NaN | 400 | 1440 | 3000 | 4000 | 3000 | -20 | -16.4 | -19.5 | -0.5 | N | S | 2024-06-18 07:15 | 2024-06-18 09:10 | 2024-06-18 10:54 | -17 | 2024-06-18 13:30 | 2024-06-18 13:35 | 2024-06-18 99:99:99 | 1 | 10 | 2024-06-18 13:43 | 2024-06-18 99:99:99 | 2024-06-18 99:99:99 | 2024-06-18 14:02 | 2024-06-18 99:99:99 | 2024-06-18 99:99:99 | 2024-06-18 14:18 | 7 | 30 | 10 | No Droplets
21 | iSKYLAB01 | SDSA01 | NaN | 400 | 420 | 1000 | 2500 | 1100 | -15 | -13.3 | -17.22 | -0.5 | Y | S | 2024-06-19 09:30 | 2024-06-19 09:40 | 2024-06-19 10:18 | -14 | 2024-06-19 11:06 | 2024-06-19 11:12 | 2024-06-19 11:24 | 1.5 | 20 | 2024-06-19 11:22 | 2024-06-19 99:99:99 | 2024-06-19 11:42 | 2024-06-19 11:44 | 2024-06-19 11:46 | 2024-06-19 99:99:99 | 2024-06-19 11:49 | 7 | 30 | 10
22 | iSKYLAB01 | SDSA01+NaCl | NaN/0.10 | 400/200 | 1320 | 3000+5000 | 7500 | 4100 | -15 | -12 | -15.6 | -0.5 | Y | S | 2024-06-19 12:00 | 2024-06-19 12:02 | 2024-06-19 13:22 | -13 | 2024-06-19 14:27 | 2024-06-19 14:43 | 2024-06-19 14:56 | 1.5 | 15 | 2024-06-19 14:54 | 2024-06-19 99:99:99 | 2024-06-19 15:08 | 2024-06-19 15:17 | 2024-06-19 15:19 | 2024-06-19 99:99:99 | 2024-06-19 15:21 | 7 | 30 | 10
23 | iSKYLAB01 | SDSA01+NaCl | NaN/0.10 | 400/200 | 1980 | 3000+10000 | 16000 | 10500 | -15 |  | -14.4 | -0.5 | Y | S | 2024-06-19 15:40 | 2024-06-19 15:42 | 2024-06-19 16:24 | -12 | 2024-06-19 17:31 | 2024-06-19 17:36 | 2024-06-19 17:49 | 1.5 | 15 | 2024-06-19 17:44 | 2024-06-19 99:99:99 | 2024-06-19 18:03 | 2024-06-19 18:13 | 2024-06-19 18:15 | 2024-06-19 99:99:99 | 2024-06-19 18:15 | 7 | 30 | 10
24 | iSKYLAB01 | SDTP02 | NaN | 500 | 540 | 1000 | 310 | 170 | -5 | -1.5 | -5.2 | -2 | Y | S | 2024-06-20 10:30 | 2024-06-20 10:40 | 2024-06-20 11:18 | -4 | 2024-06-20 12:07 | 2024-06-20 12:12 | 2024-06-20 12:14 | 1.5 | 50 | 2024-06-20 12:18 | 2024-06-20 99:99:99 | 2024-06-20 99:99:99 | 2024-06-20 12:27 | 2024-06-20 12:28 | 2024-06-20 99:99:99 | 2024-06-20 12:31 | 7 | 30 | 10
25 | iSKYLAB01 | ATD03 | NaN | 500 | 780 | 1000 | 2900 | 1200 | -15 | -13.2 | -15.7 | -0.5 | Y | S | 2024-06-20 14:20 | 2024-06-20 14:24 | 2024-06-20 15:21 |  | 2024-06-20 16:17 | 2024-06-20 16:22 | 2024-06-20 16:32 | 1.5 | 20 | 2024-06-20 16:30 | 2024-06-20 99:99:99 | 2024-06-20 16:46 | 2024-06-20 16:55 | 2024-06-20 16:58 | 2024-06-20 99:99:99 | 2024-06-20 17:00 | 7 | 30 | 10
26 | iSKYLAB01 | ATD03+NaCl | NaN/0.10 | 500/200 | 720 | 1000+4000 | 8000 | 4900 | -15 | -11.8 | -14.4 | -0.5 | Y | S | 2024-06-21 08:33 | 2024-06-21 08:49 | 2024-06-21 09:28 |  | 2024-06-21 10:22 | 2024-06-21 10:27 | 2024-06-21 10:37 | 1.5 | 13 | 2024-06-21 10:35 | 2024-06-21 99:99:99 | 2024-06-21 10:53 | 2024-06-21 11:03 | 2024-06-21 11:06 | 2024-06-21 99:99:99 | 2024-06-21 11:06 | 7 | 30 | 10
27 | iSKYLAB01 | ATD03+NaCl | NaN/0.10 | 500/200 | 1920 | 1000+10000 | 18600 | 10500 | -15 | -11.6 | -14.7 | -0.5 | Y | S | 2024-06-21 11:16 | 2024-06-21 11:17 | 2024-06-21 11:57 | -12 | 2024-06-21 13:08 | 2024-06-21 13:20 | 2024-06-21 13:32 | 1.5 | 13 | 2024-06-21 13:28 | 2024-06-21 99:99:99 | 2024-06-21 13:46 | 2024-06-21 13:58 | 2024-06-21 13:59 | 2024-06-21 99:99:99 | 2024-06-21 14:00 | 7 | 30 | 10
28 | iSKYLAB01 | AS | 0.01 | 120 | 2400 | 3000 | 2800 | 2800 | 0 | 5.4 | 2.6 | -0.5 | N | S | 2024-11-13 13:40 | 2024-11-13 14:14 | 2024-11-13 15:04 | 4 | 2024-11-13 16:33 | 2024-11-13 16:45 | 2024-11-13 16:52 | 1 | 30 | 2024-11-13 99:99:99 | 2024-11-13 99:99:99 | 2024-11-13 99:99:99 | 2024-11-13 17:08 | 2024-11-13 17:15 | 2024-11-13 99:99:99 | 2024-11-13 17:45 | 7 | 30 | 10 | With Mixing Fan
29 | iSKYLAB01 | AS | 0.01 | 120 | 900 | 3000 | 2960 | 2960 | 0 | 4.7 | 1.7 | -0.5 | N | S | 2024-11-14 09:15 | 2024-11-14 09:42 | 2024-11-14 10:48 | 3 | 2024-11-14 11:56 | 2024-11-14 12:08 | 2024-11-14 12:16 | 1 | 30 | 2024-11-14 99:99:99 | 2024-11-14 99:99:99 | 2024-11-14 99:99:99 | 2024-11-14 12:28 | 2024-11-14 12:45 | 2024-11-14 99:99:99 | 2024-11-14 13:00 | 7 | 30 | 10 | Without Mixing Fan
30 | iSKYLAB01 | AS | 1 | 30(wo um) | 2400 | 1000 | 1000 | 1000 | 0 | -1.7 | -3 | -4 | N | S | 2024-12-06 08:15 | 2024-12-06 09:04 | 2024-12-06 09:40 | -3 | 2024-12-06 10:13 | 2024-12-06 10:23 | 2024-12-06 10:25 | 1 | 35 | 2024-12-06 10:32 | 2024-12-06 10:32 | 2024-12-06 10:32 | 2024-12-06 10:33 | 2024-12-06 10:37 | 2024-12-06 99:99:99 | 2024-12-06 10:39 | 7 | 30 | 10 | With Mixing Fan
31 | iSKYLAB01 | AS | 1 | 30(wo um) | 900 | 1000 | 1000 | 1000 | 0 | -0.8 | -2 | -4 | N | S | 2024-12-06 10:40 | 2024-12-06 10:54 | 2024-12-06 11:28 | -2 | 2024-12-06 12:07 | 2024-12-06 12:15 | 2024-12-06 12:16 | 1 | 40 | 2024-12-06 12:24 | 2024-12-06 12:24 | 2024-12-06 12:24 | 2024-12-06 12:27 | 2024-12-06 12:28 | 2024-12-06 99:99:99 | 2024-12-06 12:30 | 7 | 30 | 10 | Without Mixing Fan